## Table S1
Supplemental Material : Tables S1-S4
GC-IMS Combined with Chemometrics Analysis of Volatile Organic Compounds Facilitates CREC Identification
Yunwei Zheng, Fuxing Li, Chuwen Zhao, Hong Wang, Shumin Gu, Junqi Zhu, Liuliu Liao, Longhua Hu
Supplementary Table 1. The experimental parameters of GC-IMS.
Unit | Parameters | Value
Automatic headspace sampling unit | Volume of headspace gas | 1 mL
| Headspace temperature | 60 oC
| Incubation time | 10 min
| Incubation temperature | 60 oC
| Needle temperature | 85 oC
| Rotation speed of Incubation | 500 rpm
Gas-ion mobility spectrometry unit | Analysis time | 10 min
| Chromatographic column type | MXT-WAX Strong Polarity Column (15 m × 0.53 mm × 1.0 μm, Restek, USA)
| Migration tube length | 98 mm
| Migration gas flow | 150 mL/min
| Ionization source | Tritium source (average radiation energy 5.68 keV)
| Carrier gas/drift gas | High-purity nitrogen (99.999%)
| Air-carrying gradient | 0~1min:0~2 mL/min
1~3min:2~10 mL/min
3~10min:10~100 mL/min
| Drift Tube Temperature (T1) | 45 °C
| Gas Chromatography Column Temperature (T2) | 80 °C
| Inlet temperature (T3) | 80 °C
| Transfer Tube Temperature (T4、T5) | 80 °C
| Ionization | Positive ionization mode

## Table S2
Supplementary Table 2. Antibiotic susceptibility results and specific enzyme types of 20 strains of CREC (n=20).
Strain Num | MIC (ug/mL) |  |  |  | mCIM | eCIM | PCR | NGS
| Imipenem | Meropenem | Ertapenem | Doripenem
CREC-1 | 8 (R) | 8 (R) | >8 (R) | >4 (R) | + | + | NDM | blaNDM-1
CREC-2 | 4 (R) | 4 (R) | >8 (R) | 2 (I) | + | + | NDM | blaNDM-1
CREC-3 | >8 (R) | 1 (S) | 4 (R) | <=0.5 (S) | + | + | NDM | blaNDM-5
CREC-4 | 8 (R) | >8 (R) | >8 (R) | >4 (R) | + | + | NDM | blaNDM-5
CREC-5 | 8 (R) | >8 (R) | >8 (R) | >4 (R) | + | + | NDM | blaNDM-5
CREC-6 | >8 (R) | 16 (R) | - | - | + | + | NDM | blaNDM-5
CREC-7 | 4 (R) | 4 (R) | - | - | + | + | NDM | blaNDM-5
CREC-8 | 4 (R) | 8 (R) | - | - | + | + | NDM | blaNDM-5
CREC-9 | 8 (R) | 16 (R) | - | - | + | + | NDM | blaNDM-5
CREC-10 | >8 (R) | >16 (R) | - | - | + | + | NDM | blaNDM-5
CREC-11 | 4 (R) | 16 (R) | - | - | + | + | NDM | blaNDM-5
CREC-12 | >8 (R) | >16 (R) | - | - | + | + | NDM | blaNDM-5
CREC-13 | 4 (R) | 8 (R) | - | - | + | + | NDM | blaNDM-5
CREC-14 | >8 (R) | >16 (R) | - | - | + | + | NDM | blaNDM-5
CREC-15 | 4 (R) | 8 (R) | - | - | + | + | NDM | blaNDM-5
CREC-16 | 4 (R) | 2 (I) | - | - | + | + | NDM | blaNDM-5
CREC-17 | >8 (R) | 16 (R) | - | - | + | + | NDM | blaNDM-5
CREC-18 | >8 (R) | >16 (R) | - | - | + | + | NDM | blaNDM-5
CREC-19 | >8 (R) | >16 (R) | - | - | + | + | NDM | blaNDM-5
CREC-20 | >8 (R) | >16 (R) | - | - | + | + | NDM | blaNDM-5
Abbreviations: MIC, minimum inhibitory concentration; CREC, Carbapenem resistant Escherichia coli; R, resistant; S, susceptible; I, intermediate; mCIM, Modified carbapenem inactivation method; eCIM, EDTA-carbapenem inactivation; PCR, Polymerase Chain Reaction; NGS, Next generation sequencing; NDM, New Delhi metalloenzyme. “-” means unmeasured.

## Table S3
Supplementary Table 3. Details of all VOCs detected by GC-IMS.
Chemical class | Compound | CAS# | Formula | MW | RI | Rt [s] | Dt [a.u.]
Alcohols | 1,2-Ethanediol a | C107211 | C2H6O2 | 62.1 | 1697.1 | 523.797 | 1.178
[5 empty] | 1665.1 | 489.266 | 1.0935
| 3-Methyl-but-3-en-1-ol | C763326 | C5H10O | 86.1 | 1256.9 | 204.973 | 1.1852
| Butan-1-ol a | C71363 | C4H10O | 74.1 | 1153 | 162.992 | 1.3894
[5 empty] | 1158.7 | 165.159 | 1.1854
| Hexan-2-ol a | C626937 | C6H14O | 102.2 | 1225 | 191.575 | 1.5568
[5 empty] | 1229 | 193.207 | 1.2869
| 3-Methyl-1-butanol | C123513 | C5H12O | 88.1 | 1210.9 | 185.942 | 1.5245
Aldehydes | Benzaldehyde a | C100527 | C7H6O | 106.1 | 1532.6 | 368.841 | 1.4684
[5 empty] | 1532.8 | 369.009 | 1.153
Acids | Acetic acid a | C64197 | C2H4O2 | 60.1 | 1487.7 | 335.157 | 1.162
[5 empty] | 1489 | 336.102 | 1.0522
| Propionic acid a | C79094 | C3H6O2 | 74.1 | 1586.6 | 413.82 | 1.2645
[5 empty] | 1586.4 | 413.657 | 1.1161
| 2-Methylpropanoic acid | C79312 | C4H8O2 | 88.1 | 1618.2 | 442.729 | 1.1585
| 3-Methylbutanoic acid a | C503742 | C5H10O2 | 102.1 | 1744.3 | 579.279 | 1.4961
[5 empty] | 1746.8 | 582.374 | 1.2248
Esters | Ethyl propanoate | C105373 | C5H10O2 | 102.1 | 951.2 | 111.874 | 1.1428
| Ethyl butyrate | C105544 | C6H12O2 | 116.2 | 1049.1 | 131.043 | 1.2007
| Ethyl benzoate | C93890 | C9H10O2 | 150.2 | 1667.8 | 492.132 | 1.2547
Ketones | Acetone | C67641 | C3H6O | 58.1 | 812 | 92.03 | 1.1167
| Butan-2-one | C78933 | C4H8O | 72.1 | 908.9 | 105.423 | 1.2543
| Cyclohexanone a | C108941 | C6H10O | 98.1 | 1308.8 | 228.854 | 1.4526
[5 empty] | 1308.9 | 228.878 | 1.1535
| 3-Hydroxybutan-2-one (acetoin) | C513860 | C4H8O2 | 88.1 | 1303.8 | 226.441 | 1.3377
Pyrazines | 2-Methylpyrazine a | C109080 | C5H6N2 | 94.1 | 1280.7 | 215.591 | 1.3937
[5 empty] | 1286.3 | 218.176 | 1.0863
| 2,5-Dimethylpyrazine a | C123320 | C6H8N2 | 108.1 | 1332.1 | 240.534 | 1.4966
[5 empty] | 1341.7 | 245.475 | 1.118
Aromatic compound | Toluene | C108883 | C7H8 | 92.1 | 1077.4 | 137.867 | 1.0139
Unidentified compounds | Unidentified-1 | unidentified | * | 0 | 1630.4 | 454.343 | 1.1926
| Unidentified-2 | unidentified | * | 0 | 1231.4 | 194.226 | 1.0519
| Unidentified-3 | unidentified | * | 0 | 1197.5 | 180.752 | 1.8416
| Unidentified-4 | unidentified | * | 0 | 1194.1 | 179.467 | 1.651
| Unidentified-5 | unidentified | * | 0 | 1180.3 | 173.823 | 1.4853
| Unidentified-6 | unidentified | * | 0 | 1167 | 168.454 | 1.2145
| Unidentified-7 | unidentified | * | 0 | 1150.2 | 161.888 | 1.2371
| Unidentified-8 | unidentified | * | 0 | 1127.3 | 153.413 | 1.2392
| Unidentified-9 | unidentified | * | 0 | 1117.8 | 149.993 | 1.4636
| Unidentified-10 | unidentified | * | 0 | 1139.5 | 157.885 | 1.5046
| Unidentified-11 | unidentified | * | 0 | 1112.4 | 148.105 | 1.524
| Unidentified-12 | unidentified | * | 0 | 1112.5 | 148.15 | 1.1877
| Unidentified-13 | unidentified | * | 0 | 1010.3 | 122.224 | 1.4487
| Unidentified-14 | unidentified | * | 0 | 918.6 | 106.862 | 1.1929
| Unidentified-15 | unidentified | * | 0 | 834.6 | 94.994 | 1.4604
| Unidentified-16 | unidentified | * | 0 | 700.1 | 78.669 | 1.3293
| Unidentified-17 | unidentified | * | 0 | 702.2 | 78.896 | 1.2236
| Unidentified-18 | unidentified | * | 0 | 712.3 | 80.031 | 1.5175
| Unidentified-19 | unidentified | * | 0 | 1138.3 | 157.429 | 1.3261
| Unidentified-20 | unidentified | * | 0 | 1138.3 | 157.429 | 1.3757
| Unidentified-21 | unidentified | * | 0 | 1211 | 185.984 | 1.7904
| Unidentified-22 | unidentified | * | 0 | 1306 | 227.51 | 1.3925
| Unidentified-23 | unidentified | * | 0 | 1256.3 | 204.742 | 1.4615
| Unidentified-24 | unidentified | * | 0 | 1149.8 | 161.758 | 1.4456
| Unidentified-25 | unidentified | * | 0 | 977.2 | 116.014 | 1.2875
“a” represents the substance has two distinct peak positions in the GC-IMS system, with a shorter drift time corresponding to the monomer and a longer drift time corresponding to the dimer. Abbreviations: VOCs, volatile organic compounds; GC-IMS, gas chromatography-ion mobility spectrometry; CAS#, Chemical Abstract Service Registry Number; MW, molecular weight; RI, retention index; Rt, retention time; Dt, drift time.

## Table S4
Supplementary Table 4. VOCs relative content in different groups at T0-T4 time points detected by GC-IMS.
Label | Blank control (mean±SD) |  |  |  |  | CSEC (mean±SD) |  |  |  |  | CREC (mean±SD)
| T0(n=6) | T1(n=6) | T2(n=6) | T3(n=6) | T4(n=6) | T0(n=6) | T1(n=6) | T2(n=6) | T3(n=6) | T4(n=6) | T0(n=6) | T1(n=6) | T2(n=6) | T3(n=6) | T4(n=6)
1,2-Ethanediol-D | 295.98±28.10 | 336.03±27.09 | 363.76±31.32 | 390.26±25.98 | 407.41±28.14 | 221.73±28.45 | 277.65±55.44 | 304.71±22.85 | 303.31±25.31 | 305.26±29.63 | 261.83±30.75 | 336.95±18.74 | 325.21±20.58 | 337.44±38.59 | 339.90±34.40
1,2-Ethanediol-M | 76.54±4.43 | 84.32±4.22 | 82.24±3.62 | 87.53±3.26 | 88.68±5.21 | 95.61±7.12 | 90.52±4.49 | 84.38±5.24 | 73.03±11.21 | 71.54±7.01 | 83.62±5.79 | 87.31±6.73 | 79.84±9.28 | 75.52±7.84 | 71.93±7.09
3-Methyl-but-3-en-1-ol | 327.33±13.45 | 346.64±16.21 | 347.45±17.21 | 314.93±12.72 | 347.07±22.93 | 297.49±45.11 | 285.05±51.24 | 229.21±34.03 | 202.69±19.73 | 198.35±30.06 | 268.15±47.22 | 234.54±21.79 | 213.70±27.34 | 195.98±19.34 | 185.51±16.53
Butan-1-ol-D | 151.88±35.51 | 122.21±49.81 | 105.71±24.67 | 170.01±4.36 | 155.33±33.03 | 144.73±20.75 | 152.27±32.94 | 160.96±60.99 | 213.69±20.33 | 296.84±49.82 | 156.18±31.69 | 153.99±25.06 | 170.48±42.05 | 277.21±29.02 | 311.87±22.23
Butan-1-ol-M | 684.89±52.75 | 608.63±120.80 | 595.46±60.05 | 689.56±10.75 | 659.40±49.01 | 656.99±39.14 | 661.03±31.55 | 560.01±79.72 | 530.19±40.71 | 522.39±37.29 | 678.25±54.16 | 621.14±64.76 | 531.75±108.52 | 542.25±50.94 | 521.94±41.92
Hexan-2-ol-D | 62.82±2.58 | 56.66±10.06 | 58.25±11.38 | 61.25±4.53 | 56.57±11.09 | 184.26±24.82 | 157.99±31.08 | 206.22±53.43 | 174.53±23.14 | 129.56±30.29 | 158.59±40.43 | 187.55±36.74 | 235.69±53.90 | 145.96±30.14 | 139.44±35.10
Hexan-2-ol-M | 176.35±13.95 | 153.24±22.80 | 164.17±23.72 | 156.83±8.84 | 133.58±34.57 | 114.33±30.60 | 106.87±25.31 | 110.81±17.18 | 76.99±15.58 | 60.70±9.29 | 120.65±8.97 | 113.20±21.63 | 90.61±24.00 | 60.11±14.50 | 43.88±6.64
3-Methyl-1-butanol | 269.99±21.61 | 306.42±36.94 | 318.14±33.13 | 247.08±8.32 | 256.79±18.41 | 1157.98±98.32 | 1267.84±66.91 | 1342.81±143.50 | 1409.02±96.92 | 1413.66±154.55 | 1251.3±77.18 | 1398.67±76.62 | 1359.24±109.83 | 1404.00±51.64 | 1396.93±52.75
Benzaldehyde-D | 3502.17±26.73 | 3504.85±17.43 | 3588.22±47.01 | 3511.78±70.38 | 3402.08±478.36 | 2523.33±267.44 | 1946.10±722.19 | 899.65±618.31 | 288.73±63.71 | 214.50±23.99 | 2536.95±173.65 | 1438.51±755.30 | 405.29±247.09 | 237.05±45.37 | 175.99±19.92
Benzaldehyde-M | 1217.86±6.49 | 1173.19±19.30 | 1137.32±32.73 | 1169.56±16.86 | 1144.68±32.68 | 1116.53±55.86 | 1044.91±132.32 | 756.53±198.29 | 567.56±29.36 | 565.60±19.23 | 1045.12±27.44 | 901.87±165.63 | 657.92±75.39 | 637.85±36.23 | 633.29±10.79
Acetic acid-D | 1294.83±55.24 | 1303.82±91.33 | 1455.06±44.87 | 1417.21±137.06 | 1408.14±118.10 | 2058.23±691.91 | 2204.61±545.30 | 3327.24±417.67 | 4044.13±184.27 | 4305.53±50.85 | 2658.85±519.75 | 3413.69±655.13 | 4445.77±159.37 | 4453.94±173.81 | 4489.54±145.08
Acetic acid-M | 1868.73±47.99 | 1790.14±92.68 | 1833.32±172.45 | 2154.43±29.76 | 2133.40±94.14 | 1583.13±175.98 | 1475.27±260.74 | 1556.31±185.81 | 1562.41±16.10 | 1595.24±86.23 | 1399.11±214.29 | 1444.99±127.48 | 1576.60±112.79 | 1512.50±66.12 | 1472.23±37.67
Propionic acid-D | 45.73±7.63 | 56.16±12.26 | 65.89±19.25 | 74.62±18.80 | 69.96±12.73 | 91.23±20.93 | 136.83±65.68 | 148.49±34.74 | 181.45±31.64 | 210.82±15.88 | 123.64±30.88 | 164.47±22.43 | 121.14±23.91 | 156.27±34.35 | 298.78±252.80
Propionic acid-M | 611.53±55.28 | 673.78±62.99 | 685.38±89.62 | 764.28±81.93 | 735.05±53.56 | 609.72±107.76 | 742.44±176.91 | 741.51±113.14 | 759.53±105.64 | 793.71±25.27 | 734.51±91.93 | 816.39±61.65 | 580.08±57.96 | 629.63±111.15 | 781.83±177.61
2-Methylpropanoic acid | 311.00±20.68 | 352.43±21.88 | 379.56±33.95 | 348.74±24.13 | 406.16±27.16 | 241.25±36.75 | 246.61±52.50 | 257.43±10.45 | 253.05±20.02 | 252.11±29.44 | 236.21±26.38 | 279.54±15.82 | 285.09±9.47 | 274.87±24.38 | 251.81±14.49
3-Methylbutanoic acid-D | 177.52±14.23 | 178.47±15.30 | 178.51±23.50 | 227.94±17.03 | 257.93±40.09 | 142.99±10.53 | 154.26±13.70 | 186.62±17.63 | 199.63±25.35 | 207.19±14.21 | 153.73±19.47 | 204.41±21.69 | 218.39±15.42 | 241.23±13.62 | 244.89±17.12
3-Methylbutanoic acid-M | 449.69±44.80 | 446.12±24.94 | 458.07±30.15 | 571.98±38.94 | 634.17±76.93 | 234.16±93.87 | 283.23±46.48 | 406.24±49.38 | 419.41±60.06 | 449.95±61.54 | 343.92±50.56 | 460.30±32.41 | 482.87±43.48 | 506.30±42.42 | 491.09±30.94
Ethyl propanoate | 293.81±26.06 | 292.56±66.41 | 311.05±50.16 | 304.28±33.82 | 273.51±97.01 | 380.67±115.59 | 656.56±209.28 | 913.32±126.72 | 1037.13±49.85 | 1008.37±111.09 | 454.30±142.64 | 774.27±198.35 | 980.27±92.87 | 980.52±90.72 | 1019.08±67.77
Ethyl butyrate | 3040.22±94.65 | 3011.01±94.42 | 3061.49±142.39 | 2972.18±104.46 | 2830.45±521.04 | 3152.50±202.29 | 2989.77±175.07 | 2887.26±228.73 | 2905.79±141.12 | 2889.00±72.00 | 2976.92±176.30 | 2988.88±103.21 | 2883.88±89.25 | 2835.67±140.15 | 2759.13±199.79
Ethyl benzoate | 352.58±64.26 | 328.45±14.21 | 346.37±9.23 | 366.38±20.47 | 384.82±16.85 | 499.98±220.57 | 674.31±98.06 | 727.95±102.44 | 760.10±76.08 | 850.48±110.37 | 687.11±171.62 | 551.50±52.48 | 465.93±77.27 | 430.00±42.29 | 380.70±22.97
Acetone | 6145.01±177.64 | 5991.13±303.38 | 6032.86±257.84 | 6036.34±274.28 | 5801.84±733.80 | 6439.96±293.90 | 6028.34±338.40 | 5267.23±614.81 | 5341.84±354.08 | 5367.23±194.49 | 6032.98±354.83 | 5829.51±478.26 | 5375.10±360.49 | 5325.37±197.81 | 5269.95±162.64
Butan-2-one | 3741.26±348.90 | 4015.07±416.43 | 4106.45±311.49 | 3439.16±225.48 | 3367.24±549.13 | 4155.30±243.61 | 3320.36±755.39 | 2242.55±474.62 | 1784.00±70.15 | 1546.99±102.32 | 3496.66±241.69 | 2867.27±652.61 | 1708.21±91.09 | 1470.31±180.71 | 1365.20±183.86
Cyclohexanone-D | 75.37±1.99 | 75.24±5.24 | 75.35±2.46 | 71.20±4.72 | 66.38±10.81 | 247.43±188.46 | 210.29±140.39 | 314.02±270.52 | 349.93±295.33 | 434.17±404.93 | 81.50±7.02 | 72.81±7.36 | 67.85±5.43 | 69.75±10.34 | 70.73±12.20
Cyclohexanone-M | 28.17±1.96 | 25.66±5.90 | 24.62±2.86 | 27.47±1.71 | 24.65±6.22 | 94.77±55.77 | 84.14±44.40 | 77.13±39.33 | 80.32±41.64 | 86.80±57.13 | 39.97±3.80 | 38.71±11.28 | 35.66±6.93 | 31.57±3.37 | 32.73±4.83
3-Hydroxybutan-2-one (acetoin) | 63.18±5.62 | 60.83±10.71 | 60.17±9.23 | 70.52±2.85 | 71.49±8.37 | 87.59±62.98 | 76.40±16.55 | 114.40±23.17 | 144.80±48.20 | 154.81±46.83 | 55.62±5.04 | 84.87±21.48 | 125.90±10.53 | 136.62±10.39 | 142.48±22.57
2-Methylpyrazine-D | 306.17±34.79 | 250.10±87.83 | 229.75±60.18 | 321.37±7.34 | 303.40±47.11 | 227.00±74.90 | 174.75±111.33 | 196.85±46.42 | 173.47±32.71 | 172.36±23.38 | 238.61±21.22 | 207.56±27.74 | 153.22±33.97 | 148.54±19.83 | 130.41±6.62
2-Methylpyrazine-M | 274.63±10.00 | 284.14±5.09 | 283.32±2.78 | 270.46±5.30 | 283.32±15.09 | 222.02±67.53 | 225.64±57.88 | 313.63±36.48 | 333.26±14.37 | 356.42±24.60 | 285.92±27.42 | 285.33±32.75 | 303.64±30.33 | 286.16±16.01 | 286.45±15.07
2,5-Dimethylpyrazine-D | 402.63±13.09 | 377.36±52.13 | 359.02±59.19 | 387.23±18.35 | 372.85±70.79 | 367.74±88.09 | 379.51±68.78 | 405.59±53.36 | 409.72±62.40 | 379.13±103.24 | 302.19±88.92 | 284.82±77.33 | 270.20±97.80 | 303.85±56.29 | 292.19±44.61
2,5-Dimethylpyrazine-M | 1034.42±58.10 | 1061.26±117.95 | 1055.95±112.87 | 983.29±61.19 | 970.58±61.18 | 937.85±188.83 | 952.08±175.76 | 957.17±171.76 | 953.23±139.50 | 929.24±101.37 | 952.57±38.36 | 987.47±96.67 | 913.11±49.49 | 881.51±76.80 | 892.04±46.60
Toluene | 5599.59±139.59 | 5560.45±353.08 | 5607.40±258.63 | 5672.90±164.22 | 5633.39±220.88 | 5553.92±381.19 | 5255.59±329.53 | 5244.20±437.31 | 5370.84±278.86 | 5399.01±97.02 | 5658.09±209.73 | 5549.68±178.98 | 5414.43±358.35 | 5638.70±152.17 | 5586.08±70.20
Unidentified-1 | 82.46±8.19 | 79.65±13.70 | 78.26±9.77 | 79.11±22.64 | 80.96±16.00 | 55.77±9.27 | 67.36±14.25 | 43.84±10.30 | 40.36±3.93 | 46.91±9.05 | 57.13±5.13 | 48.17±15.68 | 33.91±4.76 | 36.53±4.17 | 34.96±9.57
Unidentified-2 | 1116.09±52.75 | 1132.80±20.41 | 1139.52±53.25 | 1072.68±18.54 | 1059.73±93.55 | 927.99±182.30 | 908.30±108.18 | 974.35±53.33 | 1015.97±39.34 | 1022.04±15.44 | 945.79±87.30 | 954.12±40.85 | 988.00±63.84 | 1024.58±50.07 | 1018.66±30.12
Unidentified-3 | 207.81±20.49 | 194.51±17.96 | 207.36±20.00 | 174.12±10.44 | 155.73±43.96 | 589.04±196.20 | 603.66±176.54 | 568.10±144.80 | 542.69±108.33 | 427.30±80.41 | 622.40±119.61 | 584.84±123.67 | 547.56±142.55 | 431.64±128.79 | 411.72±90.34
Unidentified-4 | 1361.03±27.47 | 1293.61±67.20 | 1312.17±59.38 | 1308.66±44.01 | 1247.96±165.36 | 1844.63±100.62 | 1893.70±64.07 | 1846.42±112.40 | 1825.52±62.75 | 1638.13±186.48 | 1841.84±130.44 | 1894.85±95.04 | 1813.29±91.16 | 1699.98±277.45 | 1659.56±223.19
Unidentified-5 | 6240.87±162.11 | 6039.71±291.00 | 6013.76±157.35 | 6391.32±121.81 | 6222.98±370.70 | 5425.03±404.25 | 5582.82±509.86 | 5455.78±328.95 | 5528.77±334.56 | 5639.17±387.84 | 5437.59±126.26 | 5519.05±312.87 | 5495.65±287.28 | 5559.63±122.94 | 5553.39±67.66
Unidentified-6 | 66.01±14.86 | 53.21±28.74 | 40.64±12.60 | 83.51±5.18 | 72.14±34.14 | 53.41±14.69 | 62.98±12.75 | 47.46±20.53 | 53.49±21.61 | 61.50±13.05 | 70.89±19.58 | 59.75±17.86 | 46.88±27.81 | 71.00±19.01 | 61.17±11.18
Unidentified-7 | 83.80±6.41 | 77.49±5.57 | 83.83±10.62 | 78.69±4.80 | 73.29±8.02 | 87.39±14.28 | 81.44±12.28 | 76.06±14.16 | 59.65±17.36 | 38.50±4.37 | 70.41±4.43 | 74.44±5.65 | 62.99±15.51 | 49.55±7.53 | 46.88±6.68
Unidentified-8 | 129.40±37.84 | 131.81±12.95 | 164.90±11.15 | 113.02±14.24 | 113.39±36.50 | 141.75±23.24 | 112.46±42.91 | 128.62±15.54 | 133.36±16.71 | 117.09±12.79 | 125.73±20.36 | 136.35±28.73 | 122.96±18.50 | 128.07±11.36 | 120.46±14.81
Unidentified-9 | 190.91±75.88 | 240.39±91.92 | 268.25±47.87 | 173.64±7.15 | 167.26±6.88 | 198.85±43.68 | 191.58±51.60 | 220.55±83.95 | 208.94±48.01 | 165.80±49.65 | 163.53±73.33 | 229.06±63.81 | 226.10±107.98 | 174.82±56.10 | 150.50±20.11
Unidentified-10 | 2344.19±83.95 | 2283.75±251.69 | 2333.23±142.06 | 2273.29±100.43 | 2232.81±226.76 | 2275.60±135.72 | 2285.48±169.31 | 2264.84±202.81 | 2305.33±85.44 | 2118.74±111.91 | 2293.11±104.76 | 2240.79±161.39 | 2172.56±208.67 | 2140.70±144.72 | 2157.24±149.47
Unidentified-11 | 318.98±26.75 | 268.99±18.06 | 293.33±35.88 | 324.16±30.80 | 374.49±146.02 | 377.71±223.93 | 435.30±85.18 | 366.36±36.49 | 364.57±27.69 | 379.69±27.14 | 432.56±44.56 | 389.63±45.34 | 345.66±29.17 | 366.81±31.91 | 349.16±18.86
Unidentified-12 | 1840.12±114.72 | 1892.07±141.94 | 1938.88±105.02 | 1830.94±135.10 | 1810.06±203.62 | 1979.52±132.09 | 1789.36±228.37 | 1894.94±101.70 | 1917.04±50.53 | 1907.61±63.25 | 1922.11±88.60 | 1950.58±93.18 | 1864.06±139.57 | 1907.95±40.75 | 1949.64±96.63
Unidentified-13 | 7583.19±181.93 | 7516.57±338.26 | 7713.76±280.60 | 7325.52±425.65 | 7059.58±1187.61 | 7695.33±338.13 | 7747.25±251.98 | 7398.11±693.13 | 7557.22±304.23 | 7571.59±312.34 | 7462.39±722.26 | 7769.66±227.17 | 7501.36±338.53 | 7353.01±516.96 | 7298.22±694.45
Unidentified-14 | 1467.04±134.31 | 1508.46±121.80 | 1496.09±98.58 | 1372.18±22.16 | 1436.38±71.71 | 1624.51±268.95 | 2321.12±591.28 | 3323.25±454.32 | 3524.02±220.77 | 3382.67±199.11 | 1751.72±347.19 | 2733.20±580.61 | 3485.78±252.06 | 3285.83±270.44 | 3415.86±255.48
Unidentified-15 | 681.69±31.15 | 680.98±54.54 | 701.32±30.88 | 666.45±31.19 | 658.37±48.03 | 630.69±51.91 | 594.47±39.97 | 549.22±71.67 | 553.54±50.37 | 529.59±41.85 | 565.10±29.29 | 512.57±40.51 | 460.91±47.23 | 484.96±25.57 | 477.57±18.16
Unidentified-16 | 5912.07±399.20 | 5711.17±557.36 | 5798.26±429.00 | 6522.82±94.30 | 6294.97±413.12 | 3182.69±667.44 | 2539.48±909.69 | 1604.53±513.13 | 1440.75±252.33 | 1370.22±105.49 | 3342.31±553.43 | 2265.76±667.15 | 1468.97±271.59 | 1608.57±170.85 | 1437.91±111.15
Unidentified-17 | 362.90±9.36 | 349.51±24.19 | 337.11±15.56 | 311.78±16.25 | 310.66±25.33 | 621.82±197.14 | 958.61±223.38 | 1082.62±120.80 | 1124.26±128.27 | 1050.27±58.37 | 748.13±173.73 | 1024.54±60.45 | 1082.06±72.61 | 1057.47±42.39 | 1050.68±49.13
Unidentified-18 | 101.47±10.21 | 106.79±20.18 | 108.90±13.94 | 101.24±4.07 | 102.34±5.37 | 198.74±117.58 | 756.99±507.39 | 1750.18±488.50 | 2615.53±240.17 | 2772.68±175.64 | 348.86±239.00 | 1260.05±815.83 | 2521.86±369.84 | 2764.11±177.26 | 2952.02±204.96
Unidentified-19 | 24.52±4.04 | 24.32±4.93 | 24.66±2.91 | 22.02±1.80 | 25.74±9.39 | 22.66±2.58 | 23.80±2.60 | 21.67±0.89 | 18.68±1.53 | 21.25±3.97 | 21.41±0.92 | 34.57±32.71 | 19.72±4.08 | 18.72±3.62 | 20.23±4.55
Unidentified-20 | 28.70±3.37 | 33.79±7.85 | 34.43±3.67 | 27.83±1.06 | 33.76±8.65 | 40.14±6.20 | 36.38±2.25 | 43.26±4.18 | 44.62±5.38 | 51.00±7.89 | 34.73±2.98 | 52.08±33.95 | 43.45±5.51 | 46.50±1.43 | 53.50±9.70
Unidentified-21 | 12.67±4.18 | 14.80±5.92 | 15.17±2.99 | 10.00±1.48 | 10.46±2.96 | 99.85±14.32 | 162.31±19.55 | 182.03±31.31 | 197.91±7.97 | 232.02±9.33 | 142.09±26.16 | 183.74±21.37 | 182.19±33.46 | 209.85±21.59 | 219.14±12.16
Unidentified-22 | 56.15±6.75 | 57.01±1.88 | 58.60±3.31 | 57.65±2.46 | 53.89±3.94 | 59.92±12.75 | 55.00±7.76 | 63.72±25.82 | 80.85±7.13 | 89.66±8.52 | 44.61±5.68 | 41.35±7.24 | 71.26±14.51 | 90.73±9.85 | 99.92±18.36
Unidentified-23 | 550.85±15.67 | 539.63±21.69 | 552.39±27.39 | 582.65±9.65 | 562.21±34.39 | 457.62±91.34 | 488.99±54.19 | 457.28±28.93 | 465.29±24.99 | 470.16±24.91 | 459.17±40.95 | 449.79±23.69 | 483.87±72.58 | 440.29±38.02 | 435.72±45.32
Unidentified-24 | 112.32±16.37 | 102.57±28.38 | 108.27±19.66 | 112.06±9.73 | 111.46±16.47 | 101.49±6.29 | 108.37±12.29 | 114.79±16.85 | 144.56±16.83 | 194.38±30.08 | 101.23±18.37 | 120.25±29.79 | 124.43±29.85 | 185.70±17.29 | 209.89±31.51
Unidentified-25 | 86.00±43.54 | 51.09±26.31 | 77.76±50.89 | 73.04±50.32 | 83.60±59.18 | 83.00±36.33 | 150.02±37.54 | 101.93±74.29 | 143.72±87.87 | 152.82±66.47 | 80.64±72.73 | 125.25±34.93 | 139.35±81.80 | 131.40±85.04 | 162.52±106.68
Abbreviations: VOCs, volatile organic compounds; GC-IMS, gas chromatography-ion mobility spectrometry; SD, standard deviation; M, monomer; D, dimer; CSEC,Carbapenem sensitive Escherichia coli; CREC,Carbapenem resistant Escherichia coli.

## Table S5
Supplementary Table 5. The relative VOCs content at T0-T4 time points after IPM was added in different groups detected by GC-IMS.
Label | Blank control+IPM (mean±SD) |  |  |  |  | CSEC+IPM (mean±SD) |  |  |  |  | CREC+IPM (mean±SD)
| T0(n=6) | T1(n=6) | T2(n=6) | T3(n=6) | T4(n=6) | T0(n=6) | T1(n=6) | T2(n=6) | T3(n=6) | T4(n=6) | T0(n=6) | T1(n=6) | T2(n=6) | T3(n=6) | T4(n=6)
1,2-Ethanediol-D | 228.74±20.93 | 265.08±39.47 | 264.32±21.99 | 299.62±25.26 | 296.76±32.51 | 236.07±43.66 | 246.89±66.76 | 256.32±47.98 | 205.90±56.45 | 227.58±36.95 | 280.77±34.06 | 298.32±31.40 | 333.48±34.17 | 331.57±23.93 | 338.28±27.91
1,2-Ethanediol-M | 80.40±7.64 | 83.20±2.41 | 79.33±2.08 | 76.14±5.11 | 78.75±5.57 | 89.97±4.40 | 95.27±8.81 | 93.25±15.28 | 81.90±11.18 | 81.85±8.46 | 87.69±8.76 | 86.62±4.04 | 76.49±4.55 | 72.01±3.60 | 71.72±7.77
3-Methyl-but-3-en-1-ol | 363.71±19.58 | 352.84±20.80 | 342.06±19.79 | 327.01±31.23 | 345.18±23.01 | 290.48±38.68 | 301.98±48.29 | 262.47±28.52 | 253.98±27.13 | 254.39±51.32 | 261.89±23.68 | 233.58±29.03 | 218.27±32.88 | 197.35±23.06 | 187.74±14.57
Butan-1-ol-D | 79.31±21.18 | 137.55±31.98 | 149.90±14.61 | 153.13±5.13 | 142.37±8.77 | 146.48±25.35 | 153.50±28.93 | 138.48±29.02 | 154.58±24.17 | 180.06±26.95 | 160.25±26.22 | 136.30±31.42 | 168.98±36.26 | 235.65±38.84 | 273.13±54.52
Butan-1-ol-M | 434.57±124.86 | 532.69±180.29 | 635.02±75.59 | 665.20±40.35 | 655.61±18.94 | 662.22±34.50 | 669.86±39.90 | 614.68±47.42 | 638.48±13.04 | 642.12±27.14 | 684.78±61.24 | 593.63±91.72 | 526.45±139.80 | 564.65±57.53 | 505.79±50.45
Hexan-2-ol-D | 106.21±22.37 | 99.03±18.03 | 101.92±3.84 | 89.35±7.01 | 83.71±3.05 | 176.44±23.93 | 160.61±29.00 | 198.33±47.30 | 166.15±31.54 | 121.76±28.06 | 132.94±41.85 | 208.77±48.76 | 239.97±67.64 | 138.33±31.55 | 176.83±32.72
Hexan-2-ol-M | 138.63±28.98 | 139.89±26.31 | 166.96±14.36 | 161.84±24.08 | 163.64±17.23 | 118.47±26.00 | 109.08±23.12 | 115.69±22.62 | 111.72±17.22 | 130.53±14.51 | 123.27±6.36 | 110.11±16.18 | 94.23±22.10 | 74.22±24.61 | 52.66±16.34
3-Methyl-1-butanol | 202.12±14.06 | 221.55±14.79 | 222.38±9.21 | 224.75±11.02 | 235.14±8.39 | 1162.26±66.17 | 1217.85±101.65 | 1247.60±72.64 | 1262.98±93.69 | 1269.00±187.00 | 1191.31±86.50 | 1325.10±80.71 | 1299.60±180.76 | 1374.30±44.28 | 1502.78±54.74
Benzaldehyde-D | 3239.11±34.10 | 3347.13±28.54 | 3387.53±78.16 | 3435.42±61.77 | 3487.83±215.11 | 2595.15±220.55 | 2485.20±363.02 | 2350.17±465.03 | 2410.33±474.37 | 2358.63±313.47 | 2497.30±219.22 | 1411.87±794.70 | 825.11±750.46 | 354.08±211.12 | 217.36±28.31
Benzaldehyde-M | 1139.44±42.42 | 1199.29±24.77 | 1222.53±30.54 | 1218.48±30.81 | 1176.09±59.54 | 1131.65±41.39 | 1104.05±107.63 | 1029.32±102.78 | 1014.41±92.54 | 945.64±47.29 | 1049.86±69.33 | 905.61±206.45 | 692.48±126.97 | 672.70±38.74 | 643.12±29.70
Acetic acid-D | 2702.50±773.38 | 1613.22±268.63 | 1388.35±125.92 | 1494.41±56.81 | 1505.25±98.01 | 1908.77±440.29 | 2019.06±660.84 | 2827.27±522.93 | 3150.95±219.17 | 3320.58±264.87 | 2569.99±524.51 | 3308.66±964.73 | 4332.05±358.77 | 4393.30±142.18 | 4637.09±95.59
Acetic acid-M | 1458.96±119.31 | 1745.94±111.01 | 1865.39±58.01 | 1903.34±199.86 | 1839.77±33.09 | 1530.09±147.38 | 1510.86±300.14 | 1373.15±209.91 | 1266.83±137.35 | 1306.31±93.26 | 1445.80±247.16 | 1490.81±205.76 | 1472.52±62.67 | 1485.74±40.08 | 1451.70±51.59
Propionic acid-D | 55.18±10.47 | 56.15±16.82 | 33.86±10.14 | 28.28±7.94 | 19.63±5.12 | 99.40±40.93 | 116.04±43.76 | 119.55±30.70 | 126.73±32.70 | 150.05±37.78 | 121.58±17.17 | 150.30±29.32 | 129.40±26.19 | 141.35±26.02 | 208.18±121.43
Propionic acid-M | 620.36±82.11 | 643.52±104.06 | 518.89±77.75 | 482.92±77.71 | 363.19±68.51 | 648.83±147.37 | 682.86±239.32 | 678.44±166.01 | 573.82±218.82 | 697.74±135.43 | 733.62±51.24 | 737.24±46.55 | 588.32±85.95 | 611.19±129.08 | 702.15±171.62
2-Methylpropanoic acid | 267.80±33.59 | 277.56±49.20 | 297.40±28.66 | 337.06±45.88 | 326.77±11.11 | 244.94±37.07 | 204.78±61.65 | 215.35±11.61 | 172.65±30.21 | 193.84±41.43 | 256.38±24.92 | 251.66±25.14 | 289.08±28.58 | 275.22±21.55 | 250.17±7.95
3-Methylbutanoic acid-D | 140.99±9.64 | 149.54±14.47 | 164.71±15.13 | 193.38±18.67 | 203.24±25.16 | 145.16±8.07 | 140.58±16.49 | 147.53±7.06 | 136.18±10.73 | 150.60±28.28 | 166.33±29.04 | 187.72±32.38 | 231.03±44.66 | 231.30±12.39 | 234.49±16.26
3-Methylbutanoic acid-M | 246.55±25.52 | 288.39±37.58 | 359.13±57.38 | 457.04±31.90 | 528.58±79.61 | 226.95±87.19 | 233.66±48.87 | 300.90±31.21 | 267.01±36.54 | 325.09±61.66 | 384.97±63.93 | 483.84±175.20 | 557.08±233.21 | 502.43±33.63 | 476.12±24.06
Ethyl propanoate | 264.12±136.54 | 263.44±89.39 | 331.89±37.41 | 350.90±15.32 | 303.62±43.89 | 384.14±43.26 | 454.59±135.90 | 411.83±105.13 | 529.29±187.21 | 417.87±225.23 | 414.59±64.00 | 765.69±236.80 | 881.93±215.56 | 983.39±90.26 | 1042.24±75.20
Ethyl butyrate | 2924.32±262.90 | 2887.89±195.11 | 3060.49±100.56 | 3006.51±161.07 | 3022.75±136.37 | 3027.73±186.50 | 2998.38±142.77 | 2944.36±216.13 | 3043.26±102.17 | 3014.91±61.44 | 2868.93±191.05 | 3036.00±162.09 | 2927.79±115.12 | 2855.42±164.06 | 2873.74±84.84
Ethyl benzoate | 372.17±47.07 | 434.81±23.84 | 477.57±12.38 | 489.32±27.07 | 532.62±18.50 | 654.18±97.56 | 664.22±55.28 | 550.36±41.04 | 468.30±43.19 | 499.08±43.13 | 610.79±22.94 | 550.21±63.79 | 429.71±60.42 | 396.23±15.26 | 383.35±20.99
Acetone | 5875.97±494.15 | 5886.00±323.20 | 6182.56±104.82 | 6027.36±342.14 | 5966.53±294.74 | 6239.52±394.02 | 6212.84±289.24 | 5837.35±713.95 | 6227.90±319.21 | 6195.21±181.76 | 5836.93±341.71 | 5727.31±643.08 | 5547.27±550.37 | 5468.67±146.97 | 5344.94±309.87
Butan-2-one | 4136.85±335.90 | 3893.05±409.59 | 3936.19±370.00 | 3795.27±448.73 | 3756.50±438.67 | 4039.44±187.02 | 3804.47±295.59 | 3781.48±214.76 | 3884.13±318.49 | 3606.42±204.12 | 3305.93±373.67 | 3004.67±783.75 | 2250.25±586.02 | 1564.38±147.72 | 1518.09±187.38
Cyclohexanone-D | 73.03±8.39 | 78.82±4.91 | 79.83±2.82 | 75.31±5.65 | 78.52±17.82 | 215.47±142.15 | 193.18±113.22 | 308.77±245.56 | 342.87±248.69 | 426.50±360.13 | 80.71±5.52 | 75.46±13.54 | 64.82±6.08 | 68.25±9.86 | 78.12±17.60
Cyclohexanone-M | 21.67±6.49 | 25.43±6.39 | 26.50±3.18 | 26.40±3.37 | 31.19±8.04 | 87.21±48.25 | 81.67±37.01 | 90.50±44.91 | 101.01±43.02 | 107.43±59.86 | 40.87±3.29 | 36.89±10.44 | 38.63±6.53 | 33.48±4.61 | 36.61±2.51
3-Hydroxybutan-2-one (acetoin) | 51.53±38.27 | 44.59±13.05 | 53.15±9.94 | 60.28±10.82 | 65.10±6.42 | 63.02±15.64 | 69.58±12.07 | 81.62±12.20 | 102.24±14.48 | 97.47±12.20 | 56.40±14.06 | 79.61±18.93 | 119.71±20.80 | 146.39±10.75 | 145.35±20.19
2-Methylpyrazine-D | 161.64±61.90 | 235.52±96.82 | 303.02±25.05 | 287.54±27.66 | 299.65±11.62 | 217.01±87.97 | 188.99±115.52 | 250.71±46.02 | 234.88±67.46 | 248.29±34.79 | 233.39±23.48 | 201.10±36.27 | 159.43±50.06 | 153.26±24.25 | 137.25±8.01
2-Methylpyrazine-M | 290.65±12.77 | 280.04±9.18 | 277.80±11.31 | 270.67±10.25 | 264.59±15.53 | 224.02±76.94 | 226.53±64.52 | 255.16±14.86 | 237.43±22.60 | 250.29±10.62 | 277.95±12.50 | 283.11±24.08 | 280.79±22.78 | 270.95±17.86 | 303.03±18.41
2,5-Dimethylpyrazine-D | 279.37±198.00 | 287.47±183.00 | 356.90±94.95 | 418.14±9.37 | 427.22±27.74 | 373.29±94.60 | 382.73±74.49 | 394.06±54.32 | 400.27±66.75 | 396.30±96.98 | 312.94±71.69 | 276.70±102.05 | 254.73±124.34 | 295.78±41.97 | 285.82±68.51
2,5-Dimethylpyrazine-M | 1085.40±58.95 | 1055.08±39.13 | 1118.39±88.22 | 1076.91±71.31 | 1032.55±106.73 | 913.11±170.94 | 925.57±207.19 | 941.73±209.81 | 1011.80±178.27 | 929.19±95.55 | 948.42±97.70 | 1004.49±80.89 | 892.60±27.48 | 897.82±53.23 | 909.52±46.43
Toluene | 5009.93±706.59 | 5150.51±569.51 | 5617.32±230.57 | 5628.94±159.85 | 5681.35±186.25 | 5354.08±359.10 | 5328.82±375.45 | 5319.83±355.19 | 5467.51±296.45 | 5558.93±127.21 | 5687.38±205.83 | 5529.03±249.75 | 5458.46±424.24 | 5656.75±62.02 | 5610.02±104.25
Unidentified-1 | 74.57±10.66 | 88.73±3.23 | 57.96±5.74 | 65.73±9.39 | 55.82±12.54 | 67.76±14.32 | 67.89±9.39 | 49.77±8.89 | 48.26±10.34 | 54.53±3.54 | 58.35±14.31 | 51.88±16.29 | 36.99±10.69 | 38.55±14.48 | 36.16±6.67
Unidentified-2 | 1189.46±83.37 | 1142.05±49.22 | 1137.48±58.96 | 1121.53±75.96 | 1104.51±54.79 | 947.14±136.10 | 924.03±158.74 | 942.21±75.97 | 952.63±100.82 | 924.70±33.56 | 912.45±106.68 | 930.42±27.14 | 953.84±65.48 | 999.25±29.60 | 1030.69±39.94
Unidentified-3 | 626.23±116.10 | 502.71±36.28 | 490.11±41.70 | 417.68±39.59 | 361.86±43.97 | 599.76±129.82 | 619.93±157.83 | 606.24±96.81 | 568.28±84.85 | 480.08±112.00 | 547.00±109.86 | 602.82±79.11 | 568.00±143.81 | 429.69±121.04 | 422.23±95.22
Unidentified-4 | 1707.17±150.61 | 1641.89±76.87 | 1698.16±30.28 | 1653.64±77.41 | 1586.35±86.08 | 1861.74±46.58 | 1867.05±137.25 | 1876.27±80.75 | 1890.14±52.62 | 1678.81±100.17 | 1641.94±194.33 | 1899.35±88.26 | 1827.21±90.45 | 1677.15±283.90 | 1761.85±152.68
Unidentified-5 | 5202.22±298.90 | 5321.54±206.21 | 5516.43±95.54 | 5680.75±67.68 | 5689.74±104.83 | 5511.56±449.33 | 5504.01±490.61 | 5444.17±320.44 | 5579.96±390.12 | 5548.66±358.55 | 5443.19±141.70 | 5444.61±217.41 | 5478.92±274.70 | 5548.33±105.76 | 5587.57±90.18
Unidentified-6 | 23.32±6.04 | 43.03±28.66 | 52.70±18.93 | 64.40±12.91 | 66.03±16.77 | 57.27±16.40 | 64.27±19.72 | 50.65±16.38 | 60.28±12.26 | 76.80±15.20 | 71.06±17.65 | 52.81±26.06 | 52.83±40.36 | 69.88±10.73 | 56.41±19.14
Unidentified-7 | 65.80±8.36 | 61.34±13.14 | 67.79±4.23 | 65.25±4.39 | 63.02±3.16 | 83.19±9.58 | 76.06±15.36 | 75.18±8.45 | 66.32±10.81 | 55.00±2.62 | 71.16±7.07 | 69.24±4.34 | 55.67±9.87 | 52.08±11.74 | 41.43±2.24
Unidentified-8 | 101.56±65.13 | 87.17±32.20 | 142.25±16.21 | 121.26±25.75 | 114.34±19.17 | 128.66±23.15 | 110.52±42.47 | 144.88±13.11 | 134.08±28.98 | 120.30±22.07 | 113.46±29.87 | 145.15±23.00 | 126.01±15.85 | 118.16±16.53 | 125.69±7.36
Unidentified-9 | 302.95±34.50 | 228.16±84.06 | 216.78±76.97 | 203.52±31.71 | 189.23±45.79 | 187.78±57.58 | 180.20±62.46 | 238.88±51.83 | 216.40±67.21 | 179.50±42.38 | 187.02±80.76 | 274.16±71.22 | 255.73±127.48 | 167.19±43.31 | 194.42±69.24
Unidentified-10 | 1789.87±296.11 | 1731.90±189.95 | 1689.30±44.34 | 1409.06±148.66 | 1186.32±135.89 | 2198.85±143.61 | 2085.41±159.95 | 2141.33±61.85 | 2066.32±117.80 | 1712.89±251.88 | 1946.36±81.80 | 1997.00±214.16 | 1859.75±161.34 | 1963.87±210.05 | 1899.89±146.86
Unidentified-11 | 220.22±64.53 | 243.60±62.81 | 297.98±18.74 | 320.63±16.94 | 322.69±30.55 | 404.45±48.52 | 434.26±80.29 | 386.82±32.50 | 364.63±38.82 | 363.96±16.68 | 489.52±46.87 | 372.21±36.10 | 325.33±32.14 | 349.49±43.12 | 312.53±46.02
Unidentified-12 | 1789.50±206.89 | 1836.32±215.18 | 2019.48±110.15 | 1929.31±78.84 | 1941.89±86.45 | 1868.78±178.09 | 1774.54±204.54 | 1935.69±79.79 | 1937.54±116.93 | 1883.49±82.64 | 1810.72±57.48 | 1954.00±112.04 | 1904.19±191.37 | 1913.11±53.48 | 1960.68±89.66
Unidentified-13 | 7060.08±906.86 | 7053.53±505.65 | 7628.97±230.96 | 7428.22±493.15 | 7401.39±493.85 | 7624.16±500.79 | 7671.88±286.56 | 7408.04±608.39 | 7877.59±124.86 | 7760.03±201.86 | 7142.87±682.71 | 7732.27±197.42 | 7488.74±119.44 | 7425.03±600.37 | 7530.66±329.37
Unidentified-14 | 1631.67±106.80 | 1596.30±159.66 | 1481.22±102.76 | 1474.72±123.54 | 1468.73±105.13 | 1695.75±272.06 | 1800.07±319.25 | 1974.18±549.11 | 1858.44±408.49 | 1817.10±417.73 | 1833.93±345.32 | 2735.50±736.14 | 3262.04±610.47 | 3329.14±275.41 | 3422.89±213.47
Unidentified-15 | 650.94±73.49 | 666.43±15.53 | 656.03±41.80 | 667.95±16.80 | 671.01±41.04 | 625.09±38.53 | 591.50±35.97 | 566.62±43.34 | 621.73±19.23 | 555.24±41.55 | 574.60±32.75 | 514.82±23.38 | 479.44±65.22 | 471.42±45.15 | 478.00±53.59
Unidentified-16 | 3411.83±497.31 | 4305.26±628.76 | 5170.63±360.47 | 5562.56±416.21 | 5635.99±272.39 | 3153.78±690.90 | 2779.48±560.09 | 2575.73±996.78 | 2724.87±772.02 | 2917.46±649.05 | 3347.53±463.30 | 2208.32±650.99 | 1829.14±706.94 | 1681.54±145.21 | 1485.63±183.32
Unidentified-17 | 582.44±39.68 | 525.73±60.57 | 490.46±36.67 | 473.34±30.87 | 477.99±31.30 | 661.46±117.43 | 730.51±181.20 | 639.76±145.21 | 720.88±193.94 | 716.08±207.45 | 793.45±127.36 | 960.36±123.93 | 1095.82±92.17 | 1092.44±59.47 | 1090.77±82.98
Unidentified-18 | 158.57±9.99 | 146.49±26.36 | 135.98±21.34 | 140.46±26.30 | 156.70±20.96 | 217.10±82.98 | 297.52±175.41 | 286.27±200.05 | 335.65±247.91 | 355.35±261.93 | 388.99±249.91 | 1106.69±785.74 | 1822.22±880.44 | 2455.44±498.04 | 2850.10±250.04
Unidentified-19 | 41.11±15.70 | 133.97±92.86 | 302.53±83.81 | 505.28±56.80 | 714.41±102.76 | 28.80±8.68 | 37.54±7.62 | 51.64±23.41 | 93.73±64.01 | 167.41±115.11 | 77.90±27.74 | 88.95±85.36 | 104.80±124.26 | 82.51±70.88 | 89.97±54.08
Unidentified-20 | 63.85±24.22 | 107.83±41.26 | 158.05±15.55 | 163.39±18.84 | 146.18±24.44 | 53.18±12.09 | 58.57±18.03 | 84.61±26.60 | 115.45±51.32 | 120.84±26.52 | 93.56±28.90 | 103.44±46.99 | 105.29±42.63 | 99.04±18.80 | 116.29±25.76
Unidentified-21 | 55.37±16.94 | 39.36±20.18 | 21.94±5.64 | 20.73±4.41 | 16.99±4.39 | 105.12±13.88 | 138.55±32.01 | 139.02±22.05 | 147.72±37.02 | 175.38±34.72 | 149.95±34.89 | 169.82±7.99 | 179.49±31.64 | 212.51±15.55 | 222.28±14.60
Unidentified-22 | 54.69±4.68 | 58.51±6.62 | 50.36±5.90 | 52.07±1.14 | 57.06±5.78 | 57.61±5.32 | 53.83±6.55 | 59.83±7.08 | 63.35±9.55 | 71.80±10.46 | 47.94±2.74 | 49.61±10.03 | 77.93±14.33 | 92.60±8.66 | 110.25±19.14
Unidentified-23 | 418.65±23.71 | 446.45±33.23 | 478.70±16.07 | 491.21±26.84 | 499.03±20.27 | 430.33±29.40 | 470.29±54.42 | 448.20±55.73 | 451.20±58.68 | 446.58±52.95 | 469.33±40.41 | 474.61±56.75 | 521.64±82.07 | 427.50±51.61 | 466.73±34.60
Unidentified-24 | 79.15±30.64 | 120.56±48.74 | 172.57±23.40 | 191.10±13.13 | 205.17±11.76 | 107.97±22.63 | 108.62±28.94 | 134.56±13.15 | 147.70±33.66 | 151.48±27.01 | 109.22±23.53 | 139.85±12.94 | 150.05±30.85 | 163.72±27.58 | 209.20±8.85
Unidentified-25 | 48.20±26.30 | 52.91±40.65 | 73.31±47.22 | 73.04±56.81 | 69.05±44.01 | 103.42±44.24 | 108.46±48.04 | 88.26±53.57 | 119.03±25.25 | 106.29±41.50 | 49.99±45.04 | 118.05±34.76 | 99.88±57.34 | 144.58±95.05 | 165.33±61.74
Abbreviations: VOCs, volatile organic compounds; IPM,Imipenem; GC-IMS, gas chromatography-ion mobility spectrometry; SD, standard deviation; M, monomer; D, dimer; CSEC,Carbapenem sensitive Escherichia coli; CREC,Carbapenem resistant Escherichia coli.